## devices
deviceID | name | commonName | brand | description | type | cost | unit
1 | LM35 | temperature sensor | National Semiconductor | The LM35 series are precision integrated-circuit temperature sensors, whose output voltage is linearly proportional to the Celsius (Centigrade) temperature | sensor | 3.5 | °C
2 | HX711 | weightsensor | AVIA Semiconductor | Based on Avia Semiconductor’s patented technology, HX711 is a precision 24-bit analogto-digital converter (ADC) designed for weigh scales and industrial control applications to interface directly with a bridge sensor | sensor | 2.0 | g
3 | RC522 | Rfid sensor | Handson Technology | This RC522 RFID Development kit is based on NXP's a highly integrated reader/writer IC MFRC522 for contactless communication at 13.56 MHz. The MFRC522 reader supports ISO/IEC 14443 A/MIFARE and NTAG. The MFRC522’s internal transmitter is able to drive a reader/ writer antenna designed to communicate with ISO/IEC 14443A cards and transponders without additional active circuitry. The receiver module provides a robust and efficient implementation for demodulating and decoding signals from ISO/IEC 14443A compatible cards and transponders. | sensor | 2.49 | null
4 | null | vibration motor | Open-Smart | null | actuator | 3.0 | null
5 | SK6812 | ledring | Adafruit | SK6812 is a set of smart control circuit and a light emitting circuit in one of the controlled LED source. The outer type is the same with a 5050LED chip, each element is a pixel. Pixels contained within the intelligent digital interface data latch signal shaping amplification circuit, power supply circuit, a built-in constant current circuit, high precision RC oscillator, the output is driven by the patented PWM technology, effectively guarantee the pixels in the color of the light high consistency. | actuator | 7.0 | null
6 | KSSG1201-16 | Magnetic Buzzer | kingstate | The KSSG1201-16 is a Magnetic Buzzer with pin terminal. The buzzer is made of PPO. It generates minimum 85dB SPL. -20 to +60°C Operating temperature range | actuator | 0.55 | null
7 | LCD1602 | LCD screen | Shenzhen Eone Electronics | LCD1602, or 1602 character-type liquid crystal display, is a kind of dot matrix module to show letters, numbers, and characters and so on. It's composed of 5x7 or 5x11 dot matrix positions; each position can display one character. | actuaror | 8.99 | null

## reminder
reminderID | userID | type | time | amount
1 | 2 | 3 | 60 | 150
2 | 1 | 2 | 120 | 150
3 | 2 | 2 | 0 | 0
4 | 3 | 1 | 60 | 150
5 | 2 | 1 | 0 | 0
6 | 1 | 1 | 0 | 0
7 | 1 | 3 | 0 | 0
8 | 3 | 2 | 0 | 0
9 | 3 | 3 | 0 | 0

## user
userID | name | goal | streak
1 | Jef | 1500 | 0
2 | Ellis | 1500 | 3
3 | Marie | 1500 | 8

## type
id | name
1 | light
2 | sound
3 | vibration

## actions
actionID | description
1 | register
2 | vibration
3 | light up
4 | make noice
5 | show ip

## logging
id | userid | date | time | amount | reached
1 | 2 | 2023-06-02 | 10:30 | 150 | 0
2 | 3 | 2023-06-02 | 14:30 | 100 | 0
3 | 1 | 2023-06-03 | 16:30 | 20 | 0
4 | 1 | 2023-06-03 | 22:30 | 150 | 1
5 | 3 | 2023-06-02 | 8:30 | 50 | 0
6 | 2 | 2023-06-05 | 12:30 | 100 | 0
7 | 1 | 2023-06-08 | 21:30 | 200 | 1
8 | 3 | 2023-06-09 | 22:00 | 300 | 1
9 | 3 | 2023-06-09 | 13:30 | 10 | 0
10 | 2 | 2023-06-05 | 22:00 | 50 | 1

## metingen
ID | deviceID | actionID | userID | date | value | comment
1 | 1 | 1 | 1 | 2023-05-01 09:24 | 25 | temperature meassured
2 | 3 | 1 | 2 | 2023-05-02 09:24 | NULL | Rfid detected
3 | 7 | 5 | 3 | 2023-05-03 09:24 | NULL | ip shown
4 | 4 | 2 | 1 | 2023-05-04 09:24 | NULL | reminder: vibrated
5 | 2 | 1 | 2 | 2023-06-14 09:24 | 10 | water weighed
6 | 5 | 3 | 3 | 2023-05-06 09:24 | NULL | reminder: light
7 | 6 | 4 | 1 | 2023-05-07 09:24 | NULL | reminder: song
8 | 7 | 5 | 2 | 2023-05-08 09:24 | NULL | ip shown
9 | 1 | 1 | 3 | 2023-05-09 09:24 | 27 | temperature meassured
10 | 4 | 2 | 1 | 2023-05-10 09:24 | NULL | reminder: vibrated
11 | 3 | 1 | 2 | 2023-05-11 09:24 | NULL | Rfid detected
12 | 6 | 4 | 3 | 2023-05-12 09:24 | NULL | reminder: song
13 | 5 | 3 | 1 | 2023-05-13 09:24 | NULL | reminder: light
14 | 2 | 1 | 2 | 2023-05-14 09:24 | 900 | water weighed
15 | 7 | 5 | 3 | 2023-05-15 09:24 | NULL | ip shown
16 | 1 | 1 | 1 | 2023-05-16 09:24 | 18 | temperature meassured
17 | 3 | 1 | 2 | 2023-05-17 09:24 | NULL | Rfid detected
18 | 4 | 2 | 3 | 2023-05-18 09:24 | NULL | reminder: vibrated
19 | 6 | 4 | 1 | 2023-05-19 09:24 | NULL | reminder: song
20 | 7 | 5 | 2 | 2023-05-20 09:24 | NULL | ip shown
21 | 2 | 1 | 3 | 2023-05-21 09:24 | 1400 | water weighed
22 | 5 | 3 | 1 | 2023-05-22 09:24 | NULL | reminder: light
23 | 1 | 1 | 2 | 2023-05-23 09:24 | 20 | temperature meassured
24 | 4 | 2 | 3 | 2023-05-24 09:24 | NULL | reminder: vibrated
25 | 7 | 5 | 1 | 2023-05-25 09:24 | NULL | ip shown
26 | 3 | 1 | 2 | 2023-05-26 09:24 | NULL | Rfid detected
27 | 2 | 1 | 3 | 2023-05-27 09:24 | 700 | water weighed
28 | 5 | 3 | 1 | 2023-05-28 09:24 | NULL | reminder: light
29 | 6 | 4 | 2 | 2023-05-29 09:24 | NULL | reminder: song
30 | 1 | 1 | 3 | 2023-05-30 09:24 | 23 | temperature meassured
31 | 4 | 2 | 1 | 2023-05-31 09:24 | NULL | reminder: vibrated
32 | 3 | 1 | 2 | 2023-06-01 09:24 | NULL | Rfid detected
33 | 7 | 5 | 3 | 2023-06-02 09:24 | NULL | ip shown
34 | 6 | 4 | 1 | 2023-06-03 09:24 | NULL | reminder: song
35 | 2 | 1 | 2 | 2023-06-04 09:24 | 500 | water weighed
36 | 5 | 3 | 3 | 2023-06-05 09:24 | NULL | reminder: light
37 | 1 | 1 | 1 | 2023-06-06 09:24 | 15 | temperature meassured
38 | 4 | 2 | 2 | 2023-06-07 09:24 | NULL | reminder: vibrated
39 | 3 | 1 | 3 | 2023-06-08 09:24 | NULL | Rfid detected
40 | 7 | 5 | 1 | 2023-06-09 09:24 | NULL | ip shown
41 | 2 | 1 | 2 | 2023-06-10 09:24 | 1500 | water weighed
42 | 6 | 4 | 3 | 2023-06-11 09:24 | NULL | reminder: song
43 | 5 | 3 | 1 | 2023-06-12 09:24 | NULL | reminder: light
44 | 1 | 1 | 2 | 2023-06-13 09:24 | 26 | temperature meassured
45 | 7 | 5 | 3 | 2023-06-14 09:24 | NULL | ip shown
46 | 4 | 2 | 1 | 2023-06-15 09:24 | NULL | reminder: vibrated
47 | 3 | 1 | 2 | 2023-06-16 09:24 | NULL | Rfid detected
48 | 2 | 1 | 3 | 2023-06-17 09:24 | 200 | water weighed
49 | 5 | 3 | 1 | 2023-06-18 09:24 | NULL | reminder: light
50 | 6 | 4 | 2 | 2023-06-19 09:24 | NULL | reminder: song